## M800 ECU Set-Up
Injector Info | [7 empty] | Dead Times (μsec)
| Manufacturer | Bosch
| Part No. | 0 280 158 829 | [6 empty] | Fuel Pressure (bar)
| Resistance (Ω) | 8.6 | [6 empty] | 3 | 4 | 5 | 6
[8 empty] | 8V | 1540 | 1720 | 1900 | 2140
| Vehicle | Not Available | [5 empty] | 10V | 1100 | 1220 | 1340 | 1460
| Model | Not Available |  | Max Flow @ | 3bar | 2432 | cc/min | 12V | 840 | 940 | 1020 | 1140
| Engine | Not Available |  | Max Flow @ | 4bar | 2836 | cc/min | 14V | 660 | 720 | 800 | 900
|  |  |  | Max Flow @ | 5bar | 3176 | cc/min | 16V | 520 | 600 | 660 | 740
| Injector Current | 0 | A | Max Flow @ | 6bar | 3484 | cc/min
| Peak Hold Ratio | 4 |  | Max Flow @ | bar |  | cc/min

## M1 ECU Set-Up New
Injector Info
| Manufacturer |  | Bosch
| Part No. |  | 0 280 158 829
| Resistance (Ω) |  | 8.6
| Vehicle |  | Not Available
| Model |  | Not Available
| Engine |  | Not Available
| Peak Current |  | 4 |  | A |  | Minimum Volume |  |  | 1 | µl
| Hold Current |  | 0.3 |  | A |  | Ref Flow @ |  | 300 kPa g | 40.5626 | ml/s
| Peak Time |  | 8 |  | ms |  | Ref Flow @ |  | 400 kPa g | 47.2368 | ml/s
| Off Time |  | Not Available |  | ms |  | Ref Flow @ |  | 500 kPa g | 52.96 | ml/s
| Pin Drive |  | Saturated |  |  |  | Ref Flow @ |  | 600 kPa g | 58.0668 | ml/s
[7 empty] | Ref Flow @ |  |  |  | ml/s
Voltages : |  | 8 | 10 | 12 | 14 | 16
Pulse widths (ms), dependend on voltage (V), fuel differential pressure (horizontal, kPa) and fuel volume (vertical, μl)
8 Volt | [6 empty] | 10 Volt | [5 empty] | 12 Volt | [5 empty] | 14 Volt | [5 empty] | 16 Volt
M1 | v2 | [5 empty] | M1 | v2 |  |  |  |  | M1 | v2 |  |  |  |  | M1 | v2 |  |  |  |  | M1 | v2
Body | ms | [5 empty] | Body | ms |  |  |  |  | Body | ms |  |  |  |  | Body | ms |  |  |  |  | Body | ms
Cols | dkPa | Fuel Pressure Differential |  |  |  |  | Cols | dkPa | Fuel Pressure Differential |  |  |  | Cols | dkPa | Fuel Pressure Differential |  |  |  | Cols | dkPa | Fuel Pressure Differential |  |  |  | Cols | dkPa | Fuel Pressure Differential
Rows | ul | Fuel Cylinder 1 Output Pulse Volume |  |  |  |  | Rows | ul | Fuel Cylinder 1 Output Pulse Volume |  |  |  | Rows | ul | Fuel Cylinder 1 Output Pulse Volume |  |  |  | Rows | ul | Fuel Cylinder 1 Output Pulse Volume |  |  |  | Rows | ul | Fuel Cylinder 1 Output Pulse Volume
| 300 | 400 | 500 | 600 |  |  |  | 300 | 400 | 500 | 600 |  |  | 300 | 400 | 500 | 600 |  |  | 300 | 400 | 500 | 600 |  |  | 300 | 400 | 500 | 600
1 | 1.7473 | 1.8761 | 2.0137 | 2.1699 |  |  | 1 | 1.3267 | 1.401 | 1.4848 | 1.5681 |  | 1 | 1.0709 | 1.1287 | 1.1891 | 1.2572 |  | 1 | 0.90694 | 0.95353 | 0.99725 | 1.0526 |  | 1 | 0.76953 | 0.81524 | 0.85359 | 0.90681
5 | 1.8811 | 2.0197 | 2.1823 | 2.3615 |  |  | 5 | 1.4342 | 1.5115 | 1.6121 | 1.7147 |  | 5 | 1.1695 | 1.2269 | 1.2954 | 1.3685 |  | 5 | 0.99178 | 1.0354 | 1.0919 | 1.1512 |  | 5 | 0.85325 | 0.90002 | 0.94299 | 0.99787
9 | 1.9394 | 2.0777 | 2.2549 | 2.4308 |  |  | 9 | 1.4791 | 1.5591 | 1.6722 | 1.7677 |  | 9 | 1.2099 | 1.2535 | 1.3397 | 1.4262 |  | 9 | 1.0346 | 1.0616 | 1.1245 | 1.1919 |  | 9 | 0.88212 | 0.92393 | 0.97205 | 1.034
13 | 2.0309 | 2.1176 | 2.293 | 2.4818 |  |  | 13 | 1.5459 | 1.5827 | 1.7154 | 1.7957 |  | 13 | 1.2849 | 1.2736 | 1.3763 | 1.4628 |  | 13 | 1.1124 | 1.0793 | 1.1594 | 1.2228 |  | 13 | 0.97947 | 0.94713 | 0.99047 | 1.0469
17 | 2.0769 | 2.1696 | 2.3177 | 2.5296 |  |  | 17 | 1.6127 | 1.6461 | 1.763 | 1.8236 |  | 17 | 1.3453 | 1.3995 | 1.416 | 1.5013 |  | 17 | 1.1665 | 1.1748 | 1.204 | 1.2537 |  | 17 | 1.0396 | 1.0565 | 1.0626 | 1.1152
21 | 2.1229 | 2.2304 | 2.3593 | 2.5663 |  |  | 21 | 1.6795 | 1.7235 | 1.8155 | 1.8721 |  | 21 | 1.4033 | 1.4562 | 1.4789 | 1.5398 |  | 21 | 1.2206 | 1.2265 | 1.2748 | 1.3026 |  | 21 | 1.0898 | 1.0971 | 1.1271 | 1.2039
25 | 2.2137 | 2.2925 | 2.4172 | 2.5952 |  |  | 25 | 1.7775 | 1.7946 | 1.868 | 1.9242 |  | 25 | 1.5016 | 1.5198 | 1.547 | 1.6111 |  | 25 | 1.3097 | 1.2885 | 1.346 | 1.3599 |  | 25 | 1.1843 | 1.1718 | 1.1833 | 1.2165
29 | 2.3207 | 2.3804 | 2.475 | 2.6158 |  |  | 29 | 1.8751 | 1.8815 | 1.9205 | 1.9788 |  | 29 | 1.596 | 1.5834 | 1.6156 | 1.6591 |  | 29 | 1.4 | 1.3757 | 1.4125 | 1.416 |  | 29 | 1.2696 | 1.2434 | 1.2395 | 1.2917
33 | 2.4008 | 2.4684 | 2.5433 | 2.679 |  |  | 33 | 1.9523 | 1.9684 | 1.9878 | 2.0377 |  | 33 | 1.671 | 1.647 | 1.6859 | 1.7071 |  | 33 | 1.4782 | 1.4628 | 1.4744 | 1.4753 |  | 33 | 1.3564 | 1.3271 | 1.3066 | 1.3387
37 | 2.4814 | 2.5491 | 2.6243 | 2.7284 |  |  | 37 | 2.0301 | 2.0471 | 2.0563 | 2.1046 |  | 37 | 1.7464 | 1.719 | 1.7562 | 1.7702 |  | 37 | 1.556 | 1.5389 | 1.5364 | 1.546 |  | 37 | 1.4347 | 1.3961 | 1.3779 | 1.394
41 | 2.5719 | 2.6284 | 2.7053 | 2.8118 |  |  | 41 | 2.1186 | 2.1252 | 2.1248 | 2.1758 |  | 41 | 1.8369 | 1.7937 | 1.8244 | 1.8594 |  | 41 | 1.647 | 1.6134 | 1.5983 | 1.6207 |  | 41 | 1.5183 | 1.4642 | 1.4579 | 1.4554
45 | 2.6625 | 2.7061 | 2.785 | 2.9155 |  |  | 45 | 2.207 | 2.2013 | 2.1959 | 2.2466 |  | 45 | 1.9274 | 1.8685 | 1.8761 | 1.936 |  | 45 | 1.7421 | 1.6881 | 1.6585 | 1.6888 |  | 45 | 1.6036 | 1.537 | 1.5177 | 1.5258
49 | 2.753 | 2.7798 | 2.8512 | 2.9939 |  |  | 49 | 2.2955 | 2.2739 | 2.2665 | 2.3077 |  | 49 | 2.0178 | 1.9481 | 1.9421 | 1.9906 |  | 49 | 1.8372 | 1.7657 | 1.7263 | 1.7448 |  | 49 | 1.7056 | 1.613 | 1.5819 | 1.5882
53 | 2.8442 | 2.8534 | 2.9174 | 3.0569 |  |  | 53 | 2.385 | 2.3465 | 2.3369 | 2.3687 |  | 53 | 2.1097 | 2.028 | 2.0093 | 2.0453 |  | 53 | 1.9328 | 1.8432 | 1.7944 | 1.8008 |  | 53 | 1.7862 | 1.6856 | 1.65 | 1.638
57 | 2.9388 | 2.9271 | 2.9836 | 3.1191 |  |  | 57 | 2.4858 | 2.4191 | 2.4072 | 2.4298 |  | 57 | 2.2098 | 2.108 | 2.0764 | 2.1 |  | 57 | 2.0365 | 1.9208 | 1.8625 | 1.8568 |  | 57 | 1.8877 | 1.7698 | 1.7157 | 1.7042
61 | 3.0401 | 3.0011 | 3.0513 | 3.1816 |  |  | 61 | 2.5866 | 2.4917 | 2.4781 | 2.492 |  | 61 | 2.3097 | 2.188 | 2.1436 | 2.1547 |  | 61 | 2.1399 | 1.9984 | 1.9309 | 1.9142 |  | 61 | 1.9985 | 1.8557 | 1.7864 | 1.7661
65 | 3.1407 | 3.0901 | 3.1285 | 3.2504 |  |  | 65 | 2.6864 | 2.5791 | 2.5528 | 2.5585 |  | 65 | 2.408 | 2.2769 | 2.2214 | 2.2242 |  | 65 | 2.2388 | 2.0861 | 2.0067 | 1.9817 |  | 65 | 2.1001 | 1.9421 | 1.8627 | 1.8323
69 | 3.241 | 3.1783 | 3.2064 | 3.3192 |  |  | 69 | 2.7863 | 2.667 | 2.6275 | 2.625 |  | 69 | 2.5063 | 2.3672 | 2.3011 | 2.2949 |  | 69 | 2.3378 | 2.1744 | 2.0825 | 2.0493 |  | 69 | 2.1993 | 2.0294 | 1.9363 | 1.9003
73 | 3.3414 | 3.2665 | 3.2842 | 3.388 |  |  | 73 | 2.8861 | 2.755 | 2.7022 | 2.6915 |  | 73 | 2.6046 | 2.4575 | 2.3809 | 2.3656 |  | 73 | 2.4367 | 2.2627 | 2.1584 | 2.1168 |  | 73 | 2.2985 | 2.1167 | 2.0142 | 1.9737
77 | 3.4417 | 3.3547 | 3.3619 | 3.4568 |  |  | 77 | 2.9859 | 2.843 | 2.7775 | 2.758 |  | 77 | 2.7029 | 2.5464 | 2.4604 | 2.4363 |  | 77 | 2.5356 | 2.3498 | 2.2342 | 2.1844 |  | 77 | 2.3976 | 2.204 | 2.0928 | 2.044
* marked columns contain extrapolated data
Pulse widths (ms), dependend on fuel differential pressure (kPa), voltage (horizontal, V) and fuel volume (vertical, μl)
300 | [6 empty] | 400 | [5 empty] | 500 | [5 empty] | 600
| 8 | 10 | 12 | 14 | 16 |  |  | 8 | 10 | 12 | 14 | 16 |  | 8 | 10 | 12 | 14 | 16 |  | 8 | 10 | 12 | 14 | 16
1 | 1.7473 | 1.3267 | 1.0709 | 0.90694 | 0.76953 |  | 1 | 1.8761 | 1.401 | 1.1287 | 0.95353 | 0.81524 | 1 | 2.0137 | 1.4848 | 1.1891 | 0.99725 | 0.85359 | 1 | 2.1699 | 1.5681 | 1.2572 | 1.0526 | 0.90681
5 | 1.8811 | 1.4342 | 1.1695 | 0.99178 | 0.85325 |  | 5 | 2.0197 | 1.5115 | 1.2269 | 1.0354 | 0.90002 | 5 | 2.1823 | 1.6121 | 1.2954 | 1.0919 | 0.94299 | 5 | 2.3615 | 1.7147 | 1.3685 | 1.1512 | 0.99787
9 | 1.9394 | 1.4791 | 1.2099 | 1.0346 | 0.88212 |  | 9 | 2.0777 | 1.5591 | 1.2535 | 1.0616 | 0.92393 | 9 | 2.2549 | 1.6722 | 1.3397 | 1.1245 | 0.97205 | 9 | 2.4308 | 1.7677 | 1.4262 | 1.1919 | 1.034
13 | 2.0309 | 1.5459 | 1.2849 | 1.1124 | 0.97947 |  | 13 | 2.1176 | 1.5827 | 1.2736 | 1.0793 | 0.94713 | 13 | 2.293 | 1.7154 | 1.3763 | 1.1594 | 0.99047 | 13 | 2.4818 | 1.7957 | 1.4628 | 1.2228 | 1.0469
17 | 2.0769 | 1.6127 | 1.3453 | 1.1665 | 1.0396 |  | 17 | 2.1696 | 1.6461 | 1.3995 | 1.1748 | 1.0565 | 17 | 2.3177 | 1.763 | 1.416 | 1.204 | 1.0626 | 17 | 2.5296 | 1.8236 | 1.5013 | 1.2537 | 1.1152
21 | 2.1229 | 1.6795 | 1.4033 | 1.2206 | 1.0898 |  | 21 | 2.2304 | 1.7235 | 1.4562 | 1.2265 | 1.0971 | 21 | 2.3593 | 1.8155 | 1.4789 | 1.2748 | 1.1271 | 21 | 2.5663 | 1.8721 | 1.5398 | 1.3026 | 1.2039
25 | 2.2137 | 1.7775 | 1.5016 | 1.3097 | 1.1843 |  | 25 | 2.2925 | 1.7946 | 1.5198 | 1.2885 | 1.1718 | 25 | 2.4172 | 1.868 | 1.547 | 1.346 | 1.1833 | 25 | 2.5952 | 1.9242 | 1.6111 | 1.3599 | 1.2165
29 | 2.3207 | 1.8751 | 1.596 | 1.4 | 1.2696 |  | 29 | 2.3804 | 1.8815 | 1.5834 | 1.3757 | 1.2434 | 29 | 2.475 | 1.9205 | 1.6156 | 1.4125 | 1.2395 | 29 | 2.6158 | 1.9788 | 1.6591 | 1.416 | 1.2917
33 | 2.4008 | 1.9523 | 1.671 | 1.4782 | 1.3564 |  | 33 | 2.4684 | 1.9684 | 1.647 | 1.4628 | 1.3271 | 33 | 2.5433 | 1.9878 | 1.6859 | 1.4744 | 1.3066 | 33 | 2.679 | 2.0377 | 1.7071 | 1.4753 | 1.3387
37 | 2.4814 | 2.0301 | 1.7464 | 1.556 | 1.4347 |  | 37 | 2.5491 | 2.0471 | 1.719 | 1.5389 | 1.3961 | 37 | 2.6243 | 2.0563 | 1.7562 | 1.5364 | 1.3779 | 37 | 2.7284 | 2.1046 | 1.7702 | 1.546 | 1.394
41 | 2.5719 | 2.1186 | 1.8369 | 1.647 | 1.5183 |  | 41 | 2.6284 | 2.1252 | 1.7937 | 1.6134 | 1.4642 | 41 | 2.7053 | 2.1248 | 1.8244 | 1.5983 | 1.4579 | 41 | 2.8118 | 2.1758 | 1.8594 | 1.6207 | 1.4554
45 | 2.6625 | 2.207 | 1.9274 | 1.7421 | 1.6036 |  | 45 | 2.7061 | 2.2013 | 1.8685 | 1.6881 | 1.537 | 45 | 2.785 | 2.1959 | 1.8761 | 1.6585 | 1.5177 | 45 | 2.9155 | 2.2466 | 1.936 | 1.6888 | 1.5258
49 | 2.753 | 2.2955 | 2.0178 | 1.8372 | 1.7056 |  | 49 | 2.7798 | 2.2739 | 1.9481 | 1.7657 | 1.613 | 49 | 2.8512 | 2.2665 | 1.9421 | 1.7263 | 1.5819 | 49 | 2.9939 | 2.3077 | 1.9906 | 1.7448 | 1.5882
53 | 2.8442 | 2.385 | 2.1097 | 1.9328 | 1.7862 |  | 53 | 2.8534 | 2.3465 | 2.028 | 1.8432 | 1.6856 | 53 | 2.9174 | 2.3369 | 2.0093 | 1.7944 | 1.65 | 53 | 3.0569 | 2.3687 | 2.0453 | 1.8008 | 1.638
57 | 2.9388 | 2.4858 | 2.2098 | 2.0365 | 1.8877 |  | 57 | 2.9271 | 2.4191 | 2.108 | 1.9208 | 1.7698 | 57 | 2.9836 | 2.4072 | 2.0764 | 1.8625 | 1.7157 | 57 | 3.1191 | 2.4298 | 2.1 | 1.8568 | 1.7042
61 | 3.0401 | 2.5866 | 2.3097 | 2.1399 | 1.9985 |  | 61 | 3.0011 | 2.4917 | 2.188 | 1.9984 | 1.8557 | 61 | 3.0513 | 2.4781 | 2.1436 | 1.9309 | 1.7864 | 61 | 3.1816 | 2.492 | 2.1547 | 1.9142 | 1.7661
65 | 3.1407 | 2.6864 | 2.408 | 2.2388 | 2.1001 |  | 65 | 3.0901 | 2.5791 | 2.2769 | 2.0861 | 1.9421 | 65 | 3.1285 | 2.5528 | 2.2214 | 2.0067 | 1.8627 | 65 | 3.2504 | 2.5585 | 2.2242 | 1.9817 | 1.8323
69 | 3.241 | 2.7863 | 2.5063 | 2.3378 | 2.1993 |  | 69 | 3.1783 | 2.667 | 2.3672 | 2.1744 | 2.0294 | 69 | 3.2064 | 2.6275 | 2.3011 | 2.0825 | 1.9363 | 69 | 3.3192 | 2.625 | 2.2949 | 2.0493 | 1.9003
73 | 3.3414 | 2.8861 | 2.6046 | 2.4367 | 2.2985 |  | 73 | 3.2665 | 2.755 | 2.4575 | 2.2627 | 2.1167 | 73 | 3.2842 | 2.7022 | 2.3809 | 2.1584 | 2.0142 | 73 | 3.388 | 2.6915 | 2.3656 | 2.1168 | 1.9737
77 | 3.4417 | 2.9859 | 2.7029 | 2.5356 | 2.3976 |  | 77 | 3.3547 | 2.843 | 2.5464 | 2.3498 | 2.204 | 77 | 3.3619 | 2.7775 | 2.4604 | 2.2342 | 2.0928 | 77 | 3.4568 | 2.758 | 2.4363 | 2.1844 | 2.044
* marked columns contain extrapolated data